## bom
Name | Quantity | Cost | Component | Role | Where To Obtain
U3 | 1 | 15.89 | GY-521 MPU-6050 3 Axis Accelerometer Gyroscope Module 6 | Accelerometer & Gyroscope to get velocity and angular velocity readings from device | https://www.amazon.ca/Gikfun-MPU-6050-Accelerometer-Gyroscope-EK1091x3C/dp/B07JPK26X2
U6 | 1 | 55.89 | Elegoo (Arduino) Uno R3 | Our device's micro-controller | https://www.amazon.ca/Elegoo-Project-Starter-Tutorial-Arduino/dp/B01D8KOZF4/ref=sr_1_1_sspa?crid=1MIJOSRHXRBDX&keywords=arduino+uno+r3&qid=1666641292&qu=eyJxc2MiOiI0LjE0IiwicXNhIjoiMy41MCIsInFzcCI6IjMuMzIifQ%3D%3D&s=electronics&sprefix=Aruino+Uno+%2Celectronics%2C183&sr=1-1-spons&psc=1
Rpot1 | 1 | 11.88 | CLT1100 360 Degree Rotary Encoder Code Switch Digital Potentiometer | A potentiometer used for our device's reel / crank | https://www.amazon.ca/Cylewet-Encoder-Digital-Potentiometer-Arduino/dp/B07G9Z5CG3/ref=sr_1_21_sspa?keywords=incremental+rotary+encoder&qid=1666639079&qu=eyJxc2MiOiIyLjE5IiwicXNhIjoiMS41MCIsInFzcCI6IjAuMDAifQ%3D%3D&sprefix=incremental+%2Caps%2C93&sr=8-21-spons&psc=1
S2 | 1 | 8.11 | a12081400ux0336 5 x Momentary SPST NO Red Round Cap Push Button Switch | A button on the front of our device | https://www.amazon.ca/Uxcell-a12081400ux0336-Momentary-Button-Switch/dp/B019DSZQ9O/ref=asc_df_B019DSZQ9O/?tag=googleshopc0c-20&linkCode=df0&hvadid=292994004451&hvpos=&hvnetw=g&hvrand=4673571806313653075&hvpone=&hvptwo=&hvqmt=&hvdev=c&hvdvcmdl=&hvlocint=&hvlocphy=9000893&hvtargid=pla-493329550989&psc=1
R1, R9, R8 | 3 |  | 1 kΩ Resistor | Resistors to use in our circuit | https://www.amazon.ca/Elegoo-Project-Starter-Tutorial-Arduino/dp/B01D8KOZF4/ref=sr_1_1_sspa?crid=1MIJOSRHXRBDX&keywords=arduino+uno+r3&qid=1666641292&qu=eyJxc2MiOiI0LjE0IiwicXNhIjoiMy41MCIsInFzcCI6IjMuMzIifQ%3D%3D&s=electronics&sprefix=Aruino+Uno+%2Celectronics%2C183&sr=1-1-spons&psc=
M2 | 1 | 15 | DC 6-12V 5000RPM Electric Powerful Vibrating Vibration Motor | Vibration motor used to provide feedback | https://www.amazon.ca/BLS-Electric-Powerful-Vibrating-Vibration/dp/B0733DHWG5/ref=sr_1_58_sspa?crid=33HCCKIK52JCD&keywords=vibration+motor&qid=1666640645&qu=eyJxc2MiOiI1LjA4IiwicXNhIjoiNC42OCIsInFzcCI6IjQuMjMifQ%3D%3D&sprefix=vibration+motor%2Caps%2C88&sr=8-58-spons&psc=1
D1 | 1 |  | Red LED | Only for demo purposes in circuit diagram
| 20 | (included with arduino) | Wires | To connect components and build our circuits | https://www.amazon.ca/Elegoo-Project-Starter-Tutorial-Arduino/dp/B01D8KOZF4/ref=sr_1_1_sspa?crid=1MIJOSRHXRBDX&keywords=arduino+uno+r3&qid=1666641292&qu=eyJxc2MiOiI0LjE0IiwicXNhIjoiMy41MCIsInFzcCI6IjMuMzIifQ%3D%3D&s=electronics&sprefix=Aruino+Uno+%2Celectronics%2C183&sr=1-1-spons&psc=1
| 1 | (included with arduino) | Breadboard | Used as a base for our circuit | https://www.amazon.ca/Elegoo-Project-Starter-Tutorial-Arduino/dp/B01D8KOZF4/ref=sr_1_1_sspa?crid=1MIJOSRHXRBDX&keywords=arduino+uno+r3&qid=1666641292&qu=eyJxc2MiOiI0LjE0IiwicXNhIjoiMy41MCIsInFzcCI6IjMuMzIifQ%3D%3D&s=electronics&sprefix=Aruino+Uno+%2Celectronics%2C183&sr=1-1-spons&psc=1